## Sheet1
Model | Product Picture | LEDs | Lumen | Size | Features | Unit price
30W |  | 10pcs*3w Epistar | 2000lm | 5.6" | *9~60V DC working voltage *Color temperature 6000K *IP67/68 waterproof *Diecast aluminum housing, stainless steel bracket, PC lens *Spot/combo optional beam *With 4D optical lens *Dimension: 141*83*81mm *Net weight: 0.8kg | 42 RMB
18W |  | 6pcs*3w Epistar | 1200lm | 6.3" | *9~60V DC working voltage *Color temperature 6000K *IP67/68 waterproof *Diecast aluminum housing, black iron bracket *Spot/flood optional beam *With high gloss reflector *Dimension: 160*46*56mm *Net weight: 0.4kg | 23 RMB
27W |  | 9pcs*3w Epistar | 1800lm | 4.1" | *9~60V DC working voltage *Color temperature 6000K *IP67/68 waterproof *Diecast aluminum housing, stainless steel bracket, PC lens *Spot beam *With 4D optical lens *With breathing hole *Dimension: 104*104*60mm *Net weight: 0.49kg | 27 RMB
50W |  | 5pcs*10w Cree | 3600lm | 4.3" | 9~60V DC working voltage *Color temperature 6000K *IP67/68 waterproof *Diecast aluminum housing, stainless steel bracket *Spot/flood optional beam *Dimension: 110*111*83mm *Net weight: 1.05kg | 95 RMB
60W |  | 10pcs*White Oslamp + 10pcs*Amber Oslamp | 2400lm | 6.3" | *White&amber dual-color, white for daytime running (DRL), amber for turning *DRL (white)/turn light (amber) multi-purpose *9~60V DC working voltage *IP67 waterproof *Diecast aluminum housing, black painted iron bracket, polycarbonate lens *Spot beam only *Dimension: 16(L)*4.6(W)*5.6(T)cm | 24 RMB
TH-W0236SC 36W |  | 6pcs*White 3W CREE + 6pcs*Amber 3W CREE | 2400lm | 4" | *White&amber dual-color, white for night illumination, amber for warning *Amber stable/flash, with various flash patterns *Front/left/right 3 sides emitting *9~60V DC working voltage *IP67 waterproof *Diecast aluminum housing, black painted iron bracket, polycarbonate lens *Spot beam only *Dimension: 9.8(L)*7.5(W)*7.1(T)cm | 46 RMB
TH-W0209E 9W |  | 3pcs*3w Epistar | 600lm | 4.5" | *9~60V DC working voltage *Color temperature 6000K *IP67/68 waterproof *Diecast aluminum housing, stainless steel bracket, polycarbonate lens *Spot/flood optional beam *Dimension: 11.4(L)*6.4(W)*5.3(T)cm *Net weight: 0.53kg | 30
TH-W0309E-L 9W Thin |  | 3pcs*3w Epistar | 600lm | 3.2" | *9~60V DC working voltage *Color temperature 6000K *IP67/68 waterproof *Diecast aluminum housing, black painted iron bracket, polycarbonate lens *Spot beam only *With a breathing hole *With 4D optical lens *Dimension: 8.2(D)*5.2(T)cm *Net weight: 0.22kg | 22
TH-W0309E 9W Thin |  | 3pcs*3w Epistar | 600lm | 3.2" | *9~60V DC working voltage *Color temperature 6000K *IP67/68 waterproof *Diecast aluminum housing, black painted iron bracket, polycarbonate lens *Spot/flood optional beam *With a breathing hole *Dimension: 8.2(D)*5.2(T)cm *Net weight: 0.21kg | 20
TH-W0309E 9W Thick |  | 3pcs*3w Epistar | 600lm | 3.2" | *9~60V DC working voltage *Color temperature 6000K *IP67/68 waterproof *Diecast aluminum housing, black painted iron bracket, polycarbonate lens *Spot/flood optional beam *With a breathing hole *Dimension: 8.2(D)*6.4(T)cm *Net weight: 0.32kg | 20
TH-W0312E-L 12W |  | 4pcs*3w Epistar | 800lm | 3" | *9~60V DC working voltage *Color temperature 6000K *IP67/68 waterproof *Diecast aluminum housing, stainless steel bracket, polycarbonate lens *Spot beam *With 4D optical lens *With a breathing hole *Dimension: 7.5(L)*7.5(W)*4.9(T)cm *Net weight: 0.27kg | 21
TH-W0612E-L 12W Thin |  | 4pcs*3w Epistar | 800lm | 3.2" | *9~60V DC working voltage *Color temperature 6000K *IP67/68 waterproof *Diecast aluminum housing, black painted iron bracket, polycarbonate lens *Spot beam *With a breathing hole *With 4D optical lens *Dimension: 8.2(D)*5.2(T)cm *Net weight: 0.22kg | 21
TH-W0512E-EL 12W |  | 4pcs*3w Epistar | 800lm | 3.3" | *9~60V DC working voltage *Color temperature 6000K *IP67/68 waterproof *Diecast aluminum housing, black painted iron bracket, polycarbonate lens *Spot/flood optional beam *With 4D optical lens *Dimension: 12.2(L)*9.2(W)*7.9(T)cm *Net weight: 0.62kg | 31
TH-W0512E-E 12W |  | 4pcs*3w Epistar | 800lm | 3.3" | *9~60V DC working voltage *Color temperature 6000K *IP67/68 waterproof *Diecast aluminum housing, black painted iron bracket, polycarbonate lens *Spot/flood optional beam *Dimension: 12.2(L)*9.2(W)*7.9(T)cm *Net weight: 0.62kg | 32
TH-W0512E-FL 12W |  | 4pcs*3w Epistar | 800lm | 3.3" | *9~60V DC working voltage *Color temperature 6000K *IP67/68 waterproof *Diecast aluminum housing, black painted iron bracket, polycarbonate lens *Spot/flood optional beam *With 4D optical lens *Dimension: 8.3(L)*7.5(W)*7.9(T)cm *Net weight: 0.57kg | 33
TH-W0512E-F 12W |  | 4pcs*3w Epistar | 800lm | 3.3" | *9~60V DC working voltage *Color temperature 6000K *IP67/68 waterproof *Diecast aluminum housing, black painted iron bracket, polycarbonate lens *Spot/flood optional beam *Dimension: 8.3(L)*7.5(W)*7.9(T)cm *Net weight: 0.57kg | 30
TH-W0112E 12W Thin |  | 4pcs*3w Epistar | 800lm | 3.2" | *9~60V DC working voltage *Color temperature 6000K *IP67/68 waterproof *Diecast aluminum housing, black painted iron bracket, polycarbonate lens *Spot beam only *With a breathing hole *Dimension: 8.2(D)*5.2(T)cm *Net weight: 0.22kg | 32
TH-W0112E 12W Thick |  | 4pcs*3w Epistar | 800lm | 3.2" | *9~60V DC working voltage *Color temperature 6000K *IP67/68 waterproof *Diecast aluminum housing, black painted iron bracket, polycarbonate lens *Spot/flood optional beam *With breathing hole *With a breathing hole *Dimension: 8.2(D)*6.4(T)cm *Net weight: 0.32kg
TH-W0212E 12W |  | 4pcs*3w Epistar | 800lm | 2.6" | *9~60V DC working voltage *Color temperature 6000K *IP67/68 waterproof *Diecast aluminum housing, nickel-plated iron bracket, polycarbonate lens *Spot/flood optional beam *Dimension: 6.7(L)*6.7(W)*6.6(T)cm *Net weight: 0.45kg | 34
TH-W0115E 15W |  | 5pcs*3w Epistar | 1000lm | 4.2" | *9~60V DC working voltage *Color temperature 6000K *IP67/68 waterproof *Diecast aluminum housing, nickel-plated iron bracket, polycarbonate lens *Spot/flood optional beam *Dimension: 10.6(L)*10.6(W)*3.2(T)cm *Net weight: 0.48kg | 21
TH-W0315E 15W |  | 5pcs*3w Epistar | 1000lm | 3.3" | *9~60V DC working voltage *Color temperature 6000K *IP67/68 waterproof *Diecast aluminum housing, nickel-plated iron bracket, polycarbonate lens *Spot/flood optional beam *With a breathing hole *Dimension: 8.3(L)*8.3(W)*3.3(T)cm *Net weight: 0.31kg | 24
TH-W0315E 15W Rechargable |  | 5pcs*3w Epistar | 1000lm | 3.3" | *9~60V DC working voltage *Color temperature 6000K *IP67/68 waterproof *Diecast aluminum housing, stainless steel bracket, PC lens *Spot/flood optional beam *With a magnetic base & a rechargable battery | 105
TH-W0215E 15W |  | 5pcs*3w Epistar | 1000lm | 5.7" | *9~60V DC working voltage *Color temperature 6000K *IP67/68 waterproof *Diecast aluminum housing, stainless steel bracket, polycarbonate lens *Spot/flood optional beam *Dimension: 14.5(L)*4.5(W)*5.4(T)cm | 32
TH-W0718E-L 18W |  | 6pcs*3W Epistar | 1200lm | 4.3" | *9~60V DC working voltage *Color temperature 6000K *IP67/68 waterproof *Diecast aluminum housing, stainless steel bracket, polycarbonate lens *4D lens improves light efficiency *With a breathing hole *Dimension: 11(L)*7.6(W)*5.4(T)cm *Net weight: 0.3kg | 23
TH-W0318E 18W |  | 6pcs*3w Epistar | 1200lm | 4.4" | *9~60V DC working voltage *Color temperature 6000K *IP67/68 waterproof *Diecast aluminum housing, stainless steel bracket, polycarbonate lens *Spot/flood optional beam *Dimension: 11.1(L)*6.1(W)*5.5(T)cm *Net weight: 0.48kg | 28
TH-W0118E 18W |  | 6pcs*3w Epistar | 1200lm | 4.5" | *9~60V DC working voltage *Color temperature 6000K *IP67/68 waterproof *Diecast aluminum housing, nickel plated iron bracket, polycarbonate lens *Spot/flood optional beam *Dimension: 11.5(D)*3.5(T)cm *Net weight: 0.49kg | 22
TH-W0218E 18W Thick |  | 6pcs*3w Epistar | 1200lm | 6.3" | *9~60V DC working voltage *Color temperature 6000K *IP67/68 waterproof *Diecast aluminum housing, black painted bracket, polycarbonate lens *Spot/flood optional beam *Dimension: 16(L)*4.6(W)*5.6(T)cm *Net weight: 0.4kg | 22
TH-W0218E 18W Thin |  | 6pcs*3w Epistar | 1200lm | 6.3" | *9~60V DC working voltage *Color temperature 6000K *IP67/68 waterproof *Diecast aluminum housing, black painted iron bracket, polycarbonate lens *Spot/flood optional beam *Dimension: 16(L)*43(W)*4.2(T)cm | 20
TH-W0321E 21W |  | 7pcs*3w Epistar | 1400lm | 4.3" | *9~60V DC working voltage *Color temperature 6000K *IP67/68 waterproof *Diecast aluminum housing, black painted iron bracket, polycarbonate lens *Spot beam only *With a breathing hole *Dimension: 11(D)*6(T)cm *Net weight: 0.35kg | 34
TH-W0321E-L 21W |  | 7pcs*3w Epistar | 1400lm | 4.3" | *9~60V DC working voltage *Color temperature 6000K *IP67/68 waterproof *Diecast aluminum housing, black painted iron bracket, polycarbonate lens *Spot beam only *With 4D optical lens *With a breathing hole *Dimension: 11(D)*6(T)cm *Net weight: 0.35kg | 36
TH-W0124E-Y 24W |  | 8pcs*3w Epistar | 1600lm | 4.4" | *9~60V DC working voltage *Color temperature 6000K *IP67/68 waterproof *Diecast aluminum housing, nickel-plated iron bracket, polycarbonate lens *Spot/flood optional beam *Dimension: 11.3(D)*5.2(T)cm *Net weight: 0.65kg | 28
TH-W0124E-F 24W |  | 8pcs*3w Epistar | 1600lm | 4.2" | *9~60V DC working voltage *Color temperature 6000K *IP67/68 waterproof *Diecast aluminum housing, nickel plated iron bracket, polycarbonate lens *Spot/flood optional beam *Dimension: 10.7(L)*10.7(W)*5.2(T)cm *Net weight: 0.57kg | 33
TH-W0124E-T 24W |  | 8pcs*3w Epistar | 1600lm | 5.6" | *9~60V DC working voltage *Color temperature 6000K *IP67/68 waterproof *Diecast aluminum housing, stainless steel bracket, polycarbonate lens *Spotf/flood optional beam *Dimension: 14(L)*8.6(W)*5.7(T)cm *Net weight: 0.51kg | 35
TH-W0327E-L 27W |  | 9pcs*3w Epistar | 1800lm | 4.1" | *9~60V DC working voltage *Color temperature 6000K *IP67/68 waterproof *Diecast aluminum housing, stainless steel bracket, polycarbonate lens *Spot beam only *With 4D optical lens *With a breathing hole *Dimension: 10.4(L)*10.4(W)*6(T)cm *Net weight: 0.49kg | 28
TH-W0127E-F 27W High-end |  | 9pcs*3w Epistar | 1980lm | 4.3" | *9~60V DC working voltage *Color temperature 6000K *IP68 waterproof *Diecast aluminum housing, stainless steel bracket, polycarbonate lens *Spot/flood optional beam *Dimension: 10.8(L)*10.8(W)*5.5(T)cm *Net weight: 0.66kg
TH-W0127E-F 27W Medium-end |  | 9pcs*3W High Intensity | 1800lm | 4.2" | *9~60V DC working voltage *Color temperature 6000K *IP67 waterproof *Diecast aluminum housing, nickel-plated iron bracket, polycarbonate lens *With a breathing hole *Spot/flood optional beam *Dimension: 10.7(L)*10.7(W)*5.2(T)cm | 33
TH-W0127E-F 27W Medium-end |  | 9pcs*3W High Intensity | 1800lm | 4.2" | *9~60V DC working voltage *Color temperature 6000K *IP67 waterproof *Diecast aluminum housing, nickel-plated iron bracket, polycarbonate lens *Spot/flood optional beam *Dimension: 10.7(L)*10.7(W)*4.9(T)cm | 28
TH-W0127E-F 27W Basic-level |  | 9pcs*1W China LED | 990lm | 4.2" | *9~60V DC working voltage *Color temperature 6000K *IP67 waterproof *Diecast aluminum housing, nickel-plated iron bracket, polycarbonate lens *Spot/flood optional beam **Dimension: 10.6(L)*10.6(W)*3.2(T)cm | 24
TH-W0127E-Y 27W High-end |  | 9pcs*3w Epistar | 1980lm | 4.5" | *9~60V DC working voltage *Color temperature 6000K *IP68 waterproof *Diecast aluminum housing, stainless steel bracket, polycarbonate lens *Spot/flood optional beam *Dimension: 11.4(D)*5.5(T)cm *Net weight: 0.64kg | 40
TH-W0127E-Y 27W Medium-end |  | 9pcs*2W High Intensity | 1800lm | 4.5" | *9~60V DC working voltage *Color temperature 6000K *IP67 waterproof *Diecast aluminum housing, nickel-plated iron bracket, polycarbonate lens *With a breathing hole *Spot/flood optional beam **Dimension: 11.3(D)*5.2(T)cm | 29
TH-W0127E-Y 27W Medium-end |  | 9pcs*2W High Intensity | 1800lm | 4.5" | *9~60V DC working voltage *Color temperature 6000K *IP67 waterproof *Diecast aluminum housing, nickel-plated iron bracket, polycarbonate lens *Spot/flood optional beam **Dimension: 11.4(D)*4.8(T)cm | 30
TH-W0127E-Y 27W Basic-level |  | 9pcs*1W China LED | 990lm | 4.5" | *9~60V DC working voltage *Color temperature 6000K *IP67 waterproof *Diecast aluminum housing, nickel-plated iron bracket, polycarbonate lens *Spot/flood optional beam **Dimension: 11.5(D)*3.5(T)cm | 24
TH-W0330E-L 30W |  | 10pcs*3w Epistar | 2000lm | 5.6" | *9~60V DC working voltage *Color temperature 6000K *IP67/68 waterproof *Diecast aluminum housing, stainless steel bracket, polycarbonate lens *Spot/combo optional beam *With 4D optical lens *Dimension: 14.1(L)*8.3(W)*8.1(T)cm *Net weight: 0.8kg | 46
TH-W0133E 33W |  | 11pcs*3w Epistar | 2200lm | 6.2" | *9~60V DC working voltage *Color temperature 6000K *IP67/68 waterproof *Diecast aluminum housing, rubber&stainless steel bracket, polycarbonate lens *Spot/flood optional beam *Dimension: 15.8(L)*9.5(W)*6.9(T)cm *Net weight: 1.15kg | 75
TH-W0142E 42W |  | 14pcs*3w Epistar | 2800lm | 4.5" | *9~60V DC working voltage *Color temperature 6000K *IP67/68 waterproof *Diecast aluminum housing, nickel plated iron bracket, polycarbonate lens *Spot/flood optional beam *Dimension: 11.4(D)*6.1(T)cm *Net weight: 0.58kg | 42
TH-W0142E 42W Reflector |  | 14pcs*3w Epistar | 2800lm | 4.5" | *9~60V DC working voltage *Color temperature 6000K *IP67/68 waterproof *Diecast aluminum housing, nickel plated iron bracket, polycarbonate lens *Spot beam only *Dimension: 11.5(D)*6.1(T)cm *Net weight: 0.66kg | 41
TH-W0145E 45W |  | 15pcs*3w Epistar | 3000lm | 5" | *9~60V DC working voltage *Color temperature 6000K *IP67/68 waterproof *Diecast aluminum housing, rubber&stainless steel bracket, polycarbonate lens *Spot/flood optional beam *Dimension: 15.8(L)*9.5(W)*6.9(T)cm *Net weight: 1.18kg | 72
TH-W0148E 48W High-end |  | 16pcs*3w Epistar | 3520lm | 4.3" | *9~60V DC working voltage *Color temperature 6000K *IP68 waterproof *Diecast aluminum housing, stainless steel bracket, polycarbonate lens *Spot/flood optional beam *Dimension: 10.8(L)*10.8(W)*6.5(T)cm *Net weight: 0.8kg | 52
TH-W0148E 48W Medium-end |  | 16pcs*2W High Intensity | 3200lm | 4.3" | *9~60V DC working voltage *Color temperature 6000K *IP67 waterproof *Diecast aluminum housing, nickel-plated iron bracket, polycarbonate lens *Spot/flood optional beam *Dimension: 10.8(L)*10.8(W)*5.7(T)cm | 39
TH-W0148E 48W EMC |  | 16pcs*3w Epistar | 3200lm | 4.3" | *9~60V DC working voltage *Color temperature 6000K *IP67/68 waterproof *Diecast aluminum housing, nickel-plated iron bracket, polycarbonate *Spot/flood optional beam *Excellent electro-magnetic-compatibility (EMC) *Dimension: 10.8(L)*10.8(W)*5.7(T)cm | 47
TH-W0151E 51W |  | 17pcs*3w Epistar | 3400lm | 7" | *9~60V DC working voltage *Color temperature 6000K *IP67/68 waterproof *Diecast aluminum housing, rubber&stainless steel bracket, polycarbonate lens *Spot/flood optional beam *Black/Red/Yellow frame for option *Dimension: 17.6(L)*17(W)*7.6(T)cm *Net weight: 1.62kg | 65
TH-W0163E 63W |  | 21pcs*3w Epistar | 4200lm | 7" | *9~60V DC working voltage *Color temperature 6000K *IP67/68 waterproof *Diecast aluminum housing, rubber&stainless steel bracket, polycarbonate lens *Spot beam pattern only *Black/Red/Yellow frame for option *Dimension: 17.6(L)*17(W)*7.6(T)cm *Net weight: 1.7kg | 75
TH-W0181E |  | 27pcs*3w Epistar | 5400lm | 7" | *9~60V DC working voltage *Color temperature 6000K *IP67/68 waterproof *Diecast aluminum housing, rubber&stainless steel bracket, polycarbonate lens *Spot/flood optional beam *Black/Red/Yellow frame for option *3 LEDs in center, white/red/amber/blue/green colours for option *Dimension: 17.6(L)*17(W)*7.6(T)cm *Net weight: 1.72kg | 83
Cree Series LED Work Lights
Model | Product Picture | LEDs | Lumen | Size | Features | Unit Price
(RMB)
TH-W0110C-Y 10W |  | 1pc*10w Cree | 720lm | 2.2" | *9~60V DC working voltage *Color temperature 6000K *IP67/68 waterproof *Diecast aluminum housing, stainless steel bracket, polycarbonate lens *Spot/flood optional beam *Dimension: 5.7(D)*6.7(T)cm *Net weight: 0.26kg | 28
TH-W0410C-Y 10W EMC |  | 1pc*10w Cree | 720lm | 2.2" | *9~60V DC working voltage *Color temperature 6000K *IP67/68 waterproof *Diecast aluminum housing, stainless steel bracket, polycarbonate lens *Spot/flood optional beam *Excellent electro-magnatic-compatibility (EMC) *Dimension: 5.7(D)*6.7(T)cm *Net weight: 0.26kg | 28
TH-W0110C-F 10W |  | 1pc*10w Cree | 720lm | 2" | *9~60V DC working voltage *Color temperature 6000K *IP67/68 waterproof *Diecast aluminum housing, stainless steel bracket, polycarbonate lens *Spot/flood optional beam *Dimension: 5.1(L)*5.1(W)*6(T)cm *Net weight: 0.28kg | 28
TH-W0410C-F 10W EMC |  | 1pc*10w Cree | 720lm | 2" | *9~60V DC working voltage *Color temperature 6000K *IP67/68 waterproof *Diecast aluminum housing, stainless steel bracket, polycarbonate lens *Spot/flood optional beam *Excellent electro-magnatic-compatibility (EMC) *Dimension: 5.1(L)*5.1(W)*6(T)cm *Net weight: 0.28kg | 28
TH-W0310C 10W |  | 2pcs*5w Cree | 720lm | 3.8" | *9~60V DC working voltage *Color temperature 6000K *IP67/68 waterproof *Diecast aluminum housing, stainless steel bracket, polycarbonate lens *Spot/flood optional beam *Dimension: 9.7(L)*6.4(W)*7.6(T)cm *Net weight: 0.33kg | 33
TH-W0310C-L 10W |  | 2pcs*5w Cree | 720lm | 3.8" | *9~60V DC working voltage *Color temperature 6000K *IP67/68 waterproof *Diecast aluminum housing, stainless steel bracket, polycarbonate lens *Spot beam pattern only *With 4D optical lens *Dimension: 9.7(L)*6.4(W)*7.6(T)cm *Net weight: 0.35kg | 34
TH-W0112C-F 12W |  | 4pcs*3w Cree | 1000lm | 3.3" | *9~60V DC working voltage *Color temperature 6000K *IP67/68 waterproof *Diecast aluminum housing, black painted iron bracket, polycarbonate lens *Spot/flood optional beam *Dimension: 8.3(L)*7.5(W)*7.9(T)cm *Net weight: 0.57kg | 31
TH-W0112C-E 12W |  | 4pcs*3w Cree | 1000lm | 3.3" | *9~60V DC working voltage *Color temperature 6000K *IP67/68 waterproof *Diecast aluminum housing, black painted iron bracket, polycarbonate lens *Spot/flood optional beam *Dimension: 12.2(L)*9.2(W)*7.9(T)cm *Net weight: 0.62kg | 32
TH-W0112C-FL 12W |  | 4pcs*3w Cree | 1000lm | 3.3" | *9~60V DC working voltage *Color temperature 6000K *IP67/68 waterproof *Diecast aluminum housing, black painted iron bracket, polycarbonate lens *Spot/flood optional beam *With 4D optical lens *Dimension: 8.3(L)*7.5(W)*7.9(T)cm *Net weight: 0.57kg | 32
TH-W0112C-EL 12W |  | 4pcs*3w Cree | 1000lm | 3.3" | *9~60V DC working voltage *Color temperature 6000K *IP67/68 waterproof *Diecast aluminum housing, black painted iron bracket, polycarbonate lens *Spot/flood optional beam *With 4D optical lens *Dimension: 12.2(L)*9.2(W)*7.9(T)cm *Net weight: 0.62kg | 32
TH-W0420C-A 20W |  | 4pcs*5W Cree | 1440lm | 3.3" | *9~60V DC working voltage *Color temperature 6000K *IP67/68 waterproof *With white/amber angel eye (halo ring), white for DRL, amber for turn light *Diecast aluminum housing, black painted iron bracket, polycarbonate lens *Spot beam pattern only *Dimension: 8.3(L)*7.5(W)*7.9(T)cm *Net weight: 0.96kg | 73
TH-W0420C 20W |  | 4pcs*5W Cree | 1440lm | 3.3" | *9~60V DC working voltage *Color temperature 6000K *IP67/68 waterproof *Diecast aluminum housing, black painted iron bracket, polycarbonate lens *Spot beam only *Dimension: 8.3(L)*7.5(W)*7.9(T)cm *Net weight: 0.96kg | 50
TH-W0220C-F 20W |  | 4pcs*5w Cree | 1440lm | 3.3" | *9~60V DC working voltage *Color temperature 6000K *IP67/68 waterproof *Diecast aluminum housing, black painted iron bracket, polycarbonate lens *Spot/flood optional beam *Dimension: 8.3(L)*7.5(W)*7.9(T)cm *Net weight: 0.57kg | 33
TH-W0220C-E 20W |  | 4pcs*5w Cree | 1440lm | 3.3" | *9~60V DC working voltage *Color temperature 6000K *IP67/68 waterproof *Diecast aluminum housing, black painted iron bracket, polycarbonate lens *Spot/flood optional beam *Dimension: 12.2(L)*9.2(W)*7.9(T)cm *Net weight: 0.62kg | 32
TH-W0320C 20W |  | 2pcs*10w Cree | 1440lm | 3.8" | *9~60V DC working voltage *Color temperature 6000K *IP67/68 waterproof *Diecast aluminum housing, stainless steel bracket, polycarbonate lens *Spot/flood optional beam *Dimension: 9.7(L)*6.4(W)*7.6(T)cm *Net weight: 0.33kg | 34
TH-W0320C-L 20W |  | 2pcs*10w Cree | 1440lm | 3.8" | *9~60V DC working voltage *Color temperature 6000K *IP67/68 waterproof *Diecast aluminum housing, stainless steel bracket, polycarbonate lens *Spot beam pattern only *With 4D optical lens *Dimension: 9.7(L)*6.4(W)*7.6(T)cm *Net weight: 0.35kg | 39
TH-W0120C-C 20W |  | 2pcs*10w Cree | 1440lm | 4.5" | *9~60V DC working voltage *Color temperature 6000K *IP67/68 waterproof *Diecast aluminum housing, stainless steel bracket, polycarbonate lens *Spot/flood optional beam *Dimension: 11.4(L)*6.4(W)*5(T)cm *Net weight: 0.52kg | 33
TH-W0118C-F 18W |  | 6pcs*3w Cree | 1500lm | 3.3" | *9~60V DC working voltage *Color temperature 6000K *IP67/68 waterproof *Diecast aluminum housing, black painted iron bracket, polycarbonate lens *Spot/flood optional beam *Dimension: 8.3(L)*7.5(W)*7.9(T)cm *Net weight: 0.57kg | 34
TH-W0118C-E 18W |  | 6pcs*3w Cree | 1500lm | 3.3" | *9~60V DC working voltage *Color temperature 6000K *IP67/68 waterproof *Diecast aluminum housing, black painted iron bracket, polycarbonate lens *Spot/flood optional beam *Dimension: 12.2(L)*9.2(W)*7.9(T)cm *Net weight: 0.62kg | 35
TH-W0127C 27W |  | 9pcs*3w Cree | 2250lm | 5.8" | *9~60V DC working voltage *Color temperature 6000K *IP67/68 waterproof *Diecast aluminum housing, stainless steel bracket, polycarbonate lens *Spot/flood optional beam *Dimension: 14.8(L)*11.6(W)*7.4(T)cm *Net weight: 0.87kg | 68
TH-W0330C 30W |  | 6pcs*5W Cree | 2160lm | 5.8" | *9~60V DC working voltage *Color temperature 6000K *IP67/68 waterproof *Diecast aluminum housing, aluminum alloy bracket, polycarbonate lens *Spot beam only *Stable/flash working modes switchable *Red/blue/amber/green/white colors for option *Dimension: 14.8(L)*6(W)*5.5(T)cm | 95
TH-W0136C 36W |  | 12pcs*3w Cree | 3000lm | 7" | *9~60V DC working voltage *Color temperature 6000K *IP67/68 waterproof *Diecast aluminum housing, stainless steel bracket, polycarbonate lens *Spot/flood optional beam *Dimension: 17.8(L)*12.4(W)*7.4(T)cm *Net weight: 0.96kg | 96
TH-W0740C-A 40W |  | 4pcs*10w Cree | 2880lm | 3.3" | *9~60V DC working voltage *Color temperature 6000K *IP67/68 waterproof *With white/amber angel eye (halo ring), white for DRL, amber for turn light *Diecast aluminum housing, black painted iron bracket, polycarbonate lens *Spot beam pattern only *Dimension: 8.3(L)*7.5(W)*7.9(T)cm *Net weight: 0.96kg | 76
TH-W0740C 40W |  | 4pcs*10w Cree | 2880lm | 3.3" | *9~60V DC working voltage *Color temperature 6000K *IP67/68 waterproof *Diecast aluminum housing, black painted iron bracket, polycarbonate lens *Spot beam only *Dimension: 8.3(L)*7.5(W)*7.9(T)cm *Net weight: 0.96kg | 61
TH-W0340C-L 40W |  | 4pcs*10w Cree | 2880lm | 6.6" | *9~60V DC working voltage *Color temperature 6000K *IP67/68 waterproof *Diecast aluminum housing, rubber&stainless steel bracket, polycarbonate lens *Spot/flood optional beam *With 4D optical lens *Dimension: 16.8(L)*8.8(w)*6.5(T)cm *Net weight: 0.88kg | 120
TH-W0140C 40W |  | 4pcs*10w Cree | 2880lm | 4.3" | *9~60V DC working voltage *Color temperature 6000K *IP67/68 waterproof *Diecast aluminum housing, stainless steel bracket, polycarbonate lens *Spot/flood optional beam *Dimension: 11(L)*11(W)*6.5(T)cm *Net weight: 0.86kg | 48
TH-W0240C 40W |  | 4pcs*10w Cree | 2880lm | 4.9" | *9~60V DC working voltage *Color temperature 6000K *IP67/68 waterproof *Diecast aluminum housing, rubber&stainless steel bracket, polycarbonate lens *Spot/flood optional beam *Dimension: 12.5(L)*11.3(W)*8.6(T)cm *Net weight: 1.09kg | 76
TH-W0145C-L 45W |  | 9pcs*5w Cree | 3240lm | 5.5" | *9~60V DC working voltage *Color temperature 6000K *IP67/68 waterproof *Diecast aluminum housing, rubber&stainless steel bracket, polycarbonate lens *Black front frame *Spot/combo optional beam *With 4D optical lens *Dimension: 13.9(D)*7.4(T)cm *Net weight: 1kg | 黑面盖-90
TH-W0145C-L 45W |  | 9pcs*5w Cree | 3240lm | 5.5" | *9~60V DC working voltage *Color temperature 6000K *IP67/68 waterproof *Diecast aluminum housing, rubber&stainless steel bracket, polycarbonate lens *Chrome front frame *Spot/combo optional beam *With 4D optical lens *Dimension: 13.9(D)*7.4(T)cm *Net weight: 1kg | 银色面盖-90
TH-W0260C-L 60W |  | 9pcs*10w Cree | 6480lm | 5.5" | *9~60V DC working voltage *Color temperature 6000K *IP67/68 waterproof *Diecast aluminum housing, rubber&stainless steel bracket, polycarbonate lens *Black front frame *Spot/combo optional beam *With 4D optical lens *Dimension: 13.9(D)*7.4(T)cm *Net weight: 1kg | 黑面盖-114
TH-W0260C-L 60W |  | 9pcs*10w Cree | 6480lm | 5.5" | *9~60V DC working voltage *Color temperature 6000K *IP67/68 waterproof *Diecast aluminum housing, rubber&stainless steel bracket, polycarbonate lens *Chrome front frame *Spot/combo optional beam *With 4D optical lens *Dimension: 13.9(D)*7.4(T)cm *Net weight: 1kg | 银面盖-125
TH-W0360C-L 60W |  | 6pcs*10w Cree | 4320lm | 7.1" | *9~60V DC working voltage *Color temperature 6000K *IP67/68 waterproof *Diecast aluminum housing, rubber&stainless steel bracket, polycarbonate lens *Spot/flood optional beam *With 4D optical lens *Dimension: 18.1(L)*10.8(W)*8.5(T)cm *Net weight: 1.24kg | 140
TH-W0260C-L 60W Black |  | 12pcs*5w Cree | 4320lm | 7.1" | *9~60V DC working voltage *Color temperature 6000K *IP67/68 waterproof *Diecast aluminum housing, rubber&stainless steel bracket, polycarbonate lens *Spot/combo optional beam *Black front frame *With 4D optical lens *Dimension: 18(D)*7.3(T)cm *Net weight: 1.34kg | 黑盖-115
TH-W0260C-L 60W Chrome |  | 12pcs*5w Cree | 4320lm | 7.1" | *9~60V DC working voltage *Color temperature 6000K *IP67/68 waterproof *Diecast aluminum housing, rubber&stainless steel bracket, polycarbonate lens *Spot/combo optional beam *Chrome front frame *With 4D optical lens *Dimension: 18(D)*7.3(T)cm *Net weight: 1.34kg | 银盖-125
TH-W0248C 48W |  | 16pcs*3w Cree | 4000lm | 4.9" | *9~60V DC working voltage *Color temperature 6000K *IP67/68 waterproof *Diecast aluminum housing, rubber&stainless steel bracket, polycarbonate lens *Spot/flood optional beam *Dimension: 12.4(L)*11.3(W)*8.6(T)cm *Net weight: 1.09kg | 77
TH-W0150C 50W |  | 5pcs*10w Cree | 3600lm | 6.2" | *9~60V DC working voltage *Color temperature 6000K *IP67/68 waterproof *Diecast aluminum housing, rubber&stainless steel bracket, polycarbonate lens *Spot/flood optional beam *Dimension: 15.8(L)*9.5(W)*7.2(T)cm *Net weight: 1.12kg | 80
TH-W0350C 50W |  | 5pcs*10w Cree | 3600lm | 4.3" | 9~60V DC working voltage *Color temperature 6000K *IP67/68 waterproof *Diecast aluminum housing, aluminum alloy bracket, polycarbonate lens *Spot/flood optional beam *Dimension: 11(L)*11(W)*8.3(T)cm *Net weight: 1.05kg | 100
TH-W0160C 60W |  | 6pcs*10w Cree | 4320lm | 5.3" | *9~60V DC working voltage *Color temperature 6000K *IP67/68 waterproof *Diecast aluminum housing, rubber&stainless steel bracket, polycarbonate lens *Spot/flood optional beam *Dimension: 13.5(L)*12(W)*10.1(T)cm *Net weight: 1.54kg | 115
TH-W0170C 70W |  | 7pcs*10w Cree | 5040lm | 6" | *9~60V DC working voltage *Color temperature 6000K *IP67/68 waterproof *Diecast aluminum housing, stainless steel bracket, polycarbonate lens *Spot/flood optional beam *Dimension: 15.2(D)*10.3(T)cm *Net weight: 1.67kg | 165
TH-W0180C 80W |  | 8pcs*10W Cree | 5760lm | 5.5" | *9~60V DC working voltage *Color temperature 6000K *IP67/68 waterproof *Diecast aluminum housing, rubber&stainless steel bracket, polycarbonate lens *Spot/flood optional beam *Dimension: 14(L)*14(W)*9.1(T)cm *Net weight: 1.99kg | 160
TH-W0190C 90W |  | 9pcs*10W Cree | 6480lm | 5.3" | *9~60V DC working voltage *Color temperature 6000K *IP67/68 waterproof *Diecast aluminum housing, rubber&stainless steel bracket, Polycarbonate lens *Spot/flood optional beam *Dimension: 13.5(L)*12(W)*10.1(T)cm *Net weight: 1.5kg | 120
TH-W0196C 96W |  | 32pcs*3W Cree | 8000lm | 8.6" | *9~60V DC working voltage *Color temperature 6000K *IP67/68 waterproof *Diecast aluminum housing, stainless steel bracket, polycarbonate lens *Spot/flood optional beam *Black/Red front frame for option *Dimension: 21.9(L)*21.8(W)*8.6(T)m *Net weight: 3kg | 170
TH-W01160C 160W |  | 32pcs*5W Cree | 11520lm | 8.6" | *9~60V DC working voltage *Color temperature 6000K *IP67/68 waterproof *Diecast aluminum housing, stainless steel bracket, polycarbonate lens *Spot/flood optional beam *Black/Red front frame for option *Dimension: 21.9(L)*21.8(W)*8.6(T)m *Net weight: 3kg | 165
TH-W01111C 111W |  | 37pcs*3W Cree | 9250lm | 8.6" | *9~60V DC working voltage *Color temperature 6000K *IP67/68 waterproof *Diecast aluminum housing, stainless steel bracket, polycarbonate lens *Spot/flood optional beam *Black/Red front frame for option *Dimension: 21.9(L)*21.8(W)*8.6(T)cm *Net weight: 3kg | 245
TH-W01185C 185W |  | 37pcs*5W Cree | 13320lm | 8.6" | *9~60V DC working voltage *Color temperature 6000K *IP67/68 waterproof *Diecast aluminum housing, stainless steel bracket, polycarbonate lens *Spot/flood optional beam *Black/Red front frame for option *Dimension: 21.9(L)*21.8(W)*8.6(T)cm *Net weight: 3kg | 243
225W |  | 45pcs*5W Cree | 16200lm | 9.6" | *9~60V DC working voltage *Color temperature 6000K *IP67/68 waterproof *Diecast aluminum housing, stainless steel bracket *Spot/flood optional beam *With spot&flood front cover *Black/Red front frame for option *Dimension: 24.5(L)*24.5(W)*9.4(T)cm | 580
3030 SMD LED Work Light
Model | Product Picture | LED Power | Lumen | Size | Features | Unit Price
(RMB)
TH-W0109Z-F5D 27W |  | 9pcs*3030 SMD | 1080lm | 4.2" | *9~60V DC working voltage *Color temperature 6000K *IP67 waterproof *Diecast aluminum housing, nickel-plated iron bracket, polycarbonate lens *Spot/flood optional beam *With 5D optical lens *Dimension: 10.7(L)*10.7(W)*4.9(T)cm | 30
TH-W0109Z-Y5D 27W |  | 9pcs*3030 SMD | 1080lm | 4.2" | *9~60V DC working voltage *Color temperature 6000K *IP67 waterproof *Diecast aluminum housing, nickel-plated iron bracket, polycarbonate lens *Spot/flood optional beam *With 5D optical lens *Dimension: 11.4(D)*4.8(T)cm | 30
TH-W0116Z 48W |  | 16pcs*3030 SMD | 1920lm | 6.3" | *9~60V DC working voltage *Color temperature 6000K *IP67 waterproof *Diecast aluminum housing, black painted iron bracket, polycarbonate lens *Spot beam only *Dimension: 16(L)*4.6(W)*5.6(T)cm *Net weight: 0.4kg | 30
TH-W0216Z 48W |  | 16pcs*3030 SMD | 1920lm | 4.2" | *9~60V DC working voltage *Color temperature 6000K *IP67 waterproof *Diecast aluminum housing, nickel-plated iron bracket, polycarbonate lens *Spot/flood optional beam **Dimension: 10.6(L)*10.6(W)*3.2(T)cm | 重壳-40
TH-W0216Z-5D 48W |  | 16pcs*3030 SMD | 1920lm | 4.2" | *9~60V DC working voltage *Color temperature 6000K *IP67 waterproof *Diecast aluminum housing, nickel-plated iron bracket, polycarbonate lens *Spot/flood optional beam *With 5D optical lens *Dimension: 10.7(L)*10.7(W)*4.9(T)cm | 轻壳-35
TH-W0114Z-5D 42W |  | 14pcs*3030 SMD | 1920lm | 4.5" | *9~60V DC working voltage *Color temperature 6000K *IP67 waterproof *Diecast aluminum housing, nickel-plated iron bracket, polycarbonate lens *Spot/flood optional beam *With 5D optical lens *Dimension: 11.4(D)*4.8(T)cm | 39
Truck LED Headlight
Model | Product Picture | LED Power | Lumen | Size | Features | Unit Price
(RMB)
TH-W0324E 24W |  | 8pcs*3W Epistar | 1600lm | 6" | *9~60V DC working voltage *Color temperature 6000K *IP67/68 waterproof *Diecast aluminum housing, stainless steel bracket, polycarbonate lens *High/low beam switchable *Spot beam pattern *With a breathing hole *Dimension: 15.2(L)*9(W)*6.5(T)cm *Net weight: 0.53kg | 38
TH-W0324E-L 24W |  | 8pcs*3W Epistar | 1600lm | 6" | *9~60V DC working voltage *Color temperature 6000K *IP67/68 waterproof *Diecast aluminum housing, stainless steel bracket, polycarbonate lens *High/low beam switchable *Spot beam pattern *With 4D optical lens *With a breathing hole *Dimension: 15.2(L)*9(W)*6.5(T)cm *Net weight: 0.53kg | 38
TH-W0436E 36W |  | 12pcs*3w Epistar | 2400lm | 6" | *9~60V DC working voltage *Color temperature 6000K *IP67/68 waterproof *Diecast aluminum housing, stainless steel bracket, polycarbonate lens *Spot beam pattern only *High/low beam switch function for option *Dimension: 14.6(D)*8.5(T)cm *Net weight: 0.77kg | 47
TH-W0436E-L 36W |  | 12pcs*3w Epistar | 2400lm | 6" | *9~60V DC working voltage *Color temperature 6000K *IP67/68 waterproof *Diecast aluminum housing, stainless steel bracket, polycarbonate lens *Spot/combo optional beam *High/low beam switch function for option *With 4D optical lens *Dimension: 14.6(D)*8.5(T)cm *Net weight: 0.77kg | 47
TH-W0345E-L 45W |  | 15pcs*3w Epistar | 3000lm | 5" | *9~60V DC working voltage *Color temperature 6000K *IP67/68 waterproof *Diecast aluminum housing, stainless steel bracket, polycarbonate lens *Spot/combo optional beam *With a breathing hole *With 4D optical lens *High/low beam switch function for option *Dimension: 16.6(L)*10.7(W)*8.2(T)cm *Net weight: 1.06kg | 49
TH-W0245E-L 45W |  | 15pcs*3w Epistar | 3000lm | 5" | *9~60V DC working voltage *Color temperature 6000K *IP67/68 waterproof *Diecast aluminum housing, black painted iron bracket, polycarbonate lens *Spot/combo optional beam *With 4D optical lens *With a breathing hole *High/low beam switch function for option *Dimension: 16.8(L)*10.8(W)*7.9(T)cm *Net weight: 0.84kg | 49
TH-W0245E 45W |  | 15pcs*3w Epistar | 3000lm | 5" | *9~60V DC working voltage *Color temperature 6000K *IP67/68 waterproof *Diecast aluminum housing, black painted iron bracket, polycarbonate lens *Spot/combo optional beam *With a breathing hole *High/low beam switch function for option *Dimension: 16.8(L)*10.8(W)*7.9(T)cm *Net weight: 0.84kg | 50
TH-W0445E 45W |  | 15pcs*3w Epistar | 3000lm | 6" | *9~60V DC working voltage *Color temperature 6000K *IP67/68 waterproof *Diecast aluminum housing,polycarbonate lens *Spot beam pattern only *Without mounting bracket *With a breathing hole *High/low beam switch function for option *Dimension: 19.8(L)*14(W)*7.4(T)cm *Net weight: 0.67kg | 52
TH-W0345C |  | 9pcs*5W Cree | 3240lm | 3"x5" | *9~60V DC working voltage *Color temperature 6000K *IP67/68 waterproof *Diecast aluminum housing, polycarbonate lens *Without mounting bracket *High/low beam switchable *With daytime running light (DRL) *With a breathing hole *Dimension: 16.9(L)*10.8(W)*6.7(T)cm | 62
TH-W0445C |  | 9pcs*5W Cree | 3240lm | 4"x6" | *9~60V DC working voltage *Color temperature 6000K *IP67/68 waterproof *Diecast aluminum housing, polycarbonate lens *Without mounting bracket *High/low beam switchable *With daytime running light (DRL) *With a breathing hole *Dimension: 19.9(L)*14.2(W)*8.4(T)cm | 73
Offroad Jeep LED Headlight / Fog Light
Model | Product Picture | LED Power | Lumen | Size | Features | Unit Price
(RMB)
TH-W0245C 45W |  | 9pcs*5W Cree | 3240lm | 7" | *9~60V DC working voltage *Color temperature 6000K *IP67/68 waterproof *Diecast aluminum housing, polycarbonate lens *High/low beam switchable *With white/amber angel eye (halo ring), amber for turn light, white for DRL *Black/chrome front panel for option *Connection: H4 for high/low beam, 2 wires for angel eye *Dimension: 17.7(D)*9.3(T)cm | 140
TH-W0175C 75W |  | 13pcs*5W Cree+10W DRL | 4680lm | 7" | *9~60V DC working voltage *Color temperature 6000K *IP67/68 waterproof *Diecast aluminum housing, polycarbonate lens *High/low beam switchable *With daytime running light (DRL) *Black front panel *Connection: H4 for high/low beam, 1 wire for DRL *Dimension: 17.7(D)*9.3(T)cm | 165
TH-W0149C 49W |  | 13pcs*3W Cree+10W DRL | 2600lm | 7" | *9~60V DC working voltage *Color temperature 6000K *IP67/68 waterproof *Diecast aluminum housing, polycarbonate lens *High/low beam switchable *With daytime running light (DRL) *Black front panel *Connection: H4 for high/low beam, 1 wire for DRL *Dimension: 17.7(D)*9.3(T)cm | 142
TH-W0130C 30W |  | 6pcs*5W Cree | 2160lm | 4" | *9~60V DC working voltage *Color temperature 6000K *IP67/68 waterproof *Diecast aluminum housing, polycarbonate lens *With daytime running light (DRL) *DRL color: white/red/green/blue/amber for option *Black front panel *Connection: 3 wires, one ground, one fog light, one DRL *Dimension: 10(D)*9(T)cm | 68
LED Search Light
Model | Product Picture | LED Power | Lumen | Size | Features | Unit Price
(RMB)
TH-S0150C 50W |  | 10pcs*5W Cree | 3600lm | 7" | *9~30V DC working voltage *Color temperature 6000K *IP67 waterproof *4D optical lens improves light efficiency *360° horizontal/ 120° vertical rotate *With remote controller *High/low bases for option *Black/white housing for option | 410
TH-S0130C 30W |  | 6pcs*5W Cree | 2160lm | 7" | *9~30V DC working voltage *Color temperature 6000K *IP67 waterproof *4D optical lens improves light efficiency *360° horizontal/ 120° vertical rotate *With remote controller *High/low bases for option *Black/white housing for option | 400